## Sheet1
Group	Item	Reference	Quantity	Unit price	Total price	Availability	Comment
Sensor A (555 Timer IC)		Biodata sonification

	555 Timer	LM555CN/NOPB	1	1.14€	1.14€	✔	Bought from Diatronic
	Capacitor 0.0042uF	C315C472K1R5TA	1	0.07€	0.07€	lab
	Capacitor 1uF	ESH105M050AC3AA	1	0.19€	0.19€	lab
	Capacitor 47uF	ESH476M025AC3AA	1	0.19€	0.19€	lab
	Resistor 100K	RNMF14FTC100K	1	0.01€	0.01€	lab
	Jack Input 3.5mm	SJ1-3523N	1	0.74€	0.74€	lab
	Electrode pads	Amazon	1	7.55€	7.55€	✔	Ordered from Amazon
	Electrode lead	Amazon	1	9.51€	9.51€	✔	Ordered from Amazon
	Potentiometer 10k	PTV09A-4020F-B103	1	0.83€	0.83€	lab
	16MHz Crystal Oscillator	ECS-160-20-3X-TR	1	0.17€	0.17€	lab
	ATmega328P	ATmega328P	1	1.85€	1.85€	lab

				Total	22.25€

Sensor B (op-amp)		Pulsum Plantae

	Op-amps quad	LM324N	1	1.58€	1.58€	✔	Bought from Diatronic
	Resistor 100K	RNMF14FTC100K	3	0.01€	0.03€	lab
	Resistor 10K		1	0.00€	0.00€	lab
	Resistor 1M		1	0.00€	0.00€	lab
	Trimpot 100k		1	0.00€	0.00€	✔	Bought from Diatronic
	Trimpot 1M		1	0.00€	0.00€	✔	Bought from Diatronic
	Electrode lead	Amazon	2	9.51€	19.02€	✔	Ordered from Amazon

				Total	20.63€

Air pumps		Programmable air

	Pressure sensor	2SMPP03	1	€7.66	7.66€	✘
	Air pump motor DC 12V/3202PM	ROB-10398	2		0.00€	lab
	12V Pneumatic Solenoid Valve	CJV23	3	€2.12	6.36€	≈	Ordered from Ebay
	Tubes

				Total	14.02€

Others

	ESP32	ESP32-WROOM-32U	1	€3.80	3.80€	lab
	Power supply					lab
	Jumper wires					lab

				Total	3.80€

✔	I have it
✘	I don't have it
≈	I'm waiting for it